## Hoja1
Item | Qty | Reference(s) | Value | Footprint
1 | 5 | AN0, AN32, AN33, UARTRX2, UARTTX2 | Conn_01x03_Socket | Connector_PinHeader_2.54mm:PinHeader_1x03_P2.54mm_Vertical
2 | 6 | AN34, AN35, P12, P13, P14, P27 | Conn_01x03_Socket | TerminalBlock_Phoenix:TerminalBlock_Phoenix_MKDS-1,5-3_1x03_P5.00mm_Horizontal
3 | 9 | CH1, CH2, CH3, CH4, IN1, IN2, IN3, IN4, PWR1 | LED | LED_SMD:LED_1206_3216Metric_Pad1.42x1.75mm_HandSolder
4 | 2 | CP5, CP7 | 220uF | Capacitor_THT:CP_Radial_D8.0mm_P3.50mm
5 | 2 | CP6, CP8 | 0.1uF | Capacitor_SMD:C_1206_3216Metric
6 | 1 | DP3 | 1N4007 | Diode_SMD:D_SMB_Handsoldering
7 | 4 | DR1, DR2, DR5, DR6 | SMAJ6.5CA | Diode_SMD:D_SMA
8 | 2 | DR3, DR7 | SMAJ12CA | Diode_SMD:D_SMA
9 | 2 | DR4, DR8 | 1N5819WS | Diode_SMD:D_SMA_Handsoldering
10 | 1 | GTW1 | Conn_01x04 | Generic connector, single row, 01x04, script generated (kicad-library-utils/schlib/autogen/connector/)
11 | 9 | I2C4, IO2, IO4, IO15, IO22, P3V317, P5V18, PP18, PWR_3V3 | Conn_01x02_Socket | Generic connector, single row, 01x02, script generated
12 | 1 | J1 | Conn_01x08 | Generic connector, single row, 01x08, script generated (kicad-library-utils/schlib/autogen/connector/)
13 | 1 | LCD-SHT1 | Conn_01x04_Socket | Generic connector, single row, 01x04, script generated
14 | 1 | LP1 | 68uF | Inductor_SMD:L_7.3x7.3_H4.5
15 | 4 | OPT1, OPT2, OPT3, OPT4 | PC817 smd | DC Optocoupler, Vce 35V, SMD
16 | 2 | PR2, PR3 | Conn_01x04 | Generic connector, single row, 01x04
17 | 1 | RA3 | 10K | 4 resistor network, parallel topology
18 | 1 | RA4 | 470R | 4 resistor network, parallel topology
19 | 4 | RELAY1, RELAY2, RELAY3, RELAY4 | SRD-12VDC-SL-C | RELAY_SRD-12VDC-SL-C
21 | 5 | RP4, RR2, RR3, RR5, RR6 | 4.7k | Resistor_SMD:R_1206
22 | 2 | RR1, RR4 | 499 | Resistor_SMD:R_1206
23 | 1 | RTC1 | Conn_01x04_Socket | Generic connector, single row, 01x04, script generated
24 | 1 | SDP1 | SS34 | 40V 3A Schottky Diode, SMA
25 | 1 | U1 | ESP32-DevKitC
26 | 1 | U2 | Shifter4Chanels
27 | 1 | U4 | ULN2003AID | 50-V, 7-ch darlington transistor array
28 | 1 | U6 | TSR_1-2433 | 1A step-down regulator module, fixed 3.3V output voltage, 5-36V input voltage
29 | 1 | UP7 | XL1509-ADJ | smd
30 | 2 | UR2, UR3 | MAX3485
|  |  | 6210.09 | 116
|  |  | 5353.5259 | 100